## Arduino_Sensor_Shield_BOM
Comment | Description | Designator | Footprint | LibRef | Quantity | LCSC Part#
22uF | 22µF ±20% 16V Ceramic Capacitor X5R 1206 (3216 Metric) | C3 | 1206_Passive_Capacitor | C_22uF_1206 | 1 | C12891
1uF | 1µF ±20% 16V Ceramic Capacitor X7R 1206 (3216 Metric) | C4 | 1206_Passive_Capacitor | C_1uF_1206 | 1 | C1848
IN-PI55QATPRPGPBPW | Digital Series Cascade LED | D3, D4, D5, D6 | SERIAL_LED | LED_Smart_5050 | 4 | [NoParam], C2843785
J_4_PIN_HEADER | 4 Position Header Connector 0.100" (2.54mm) Through Hole Tin | J1, J11, J13 | 4_PIN_100MIL | J_4_PIN_HEADER | 3
3 PIN | 3 2.54mm Straight 1 Header，Breakaway Through Hole Pin Header & Female Header ROHS | J2, J3, J12, J14 | 3_PIN_100mil | J_3_PIN_HEADER | 4 | C49257
PPTC061LFBN-RC | 6 Position Header Connector 0.100" (2.54mm) Through Hole Tin | J4, J8, J9, J10 | 6_PIN_ARDUINO_100mil | JM_6_PIN_MALE_ARDUINO | 4 | DNP
PPTC081LFBN-RC | 8 Position Header Connector 0.100" (2.54mm) Through Hole Tin | J5, J7 | 8_PIN_ARDUINO_100MIL | JM_8_PIN_MALE_ARDUINO | 2 | DNP
PPTC101LFBN-RC | 10 Position Header Connector 0.100" (2.54mm) Through Hole Tin | J6 | 10_PIN_ARDUINO_100MIL | JM_10_PIN_MALE_ARDUINO | 1 | DNP
LTST-C150CKT | Red 638nm LED Indication - Discrete 1.8V 1206 (3216 Metric) | LED1, LED3 | LED | LED_1206 | 2 | C93133
AT-1224-TWT-5V-2-R | AUDIO TRANSDUCER 5 VP-P 87 DB 2400 HZ | LS1 | XDCR_AT-1224-TWT-5V-2-R | AT-1224-TWT-5V-2-R | 1 | C417411
CMEJ-0415-42-P | 4.0 Ð¼Ð¼, Ð²ÑÐµÐ½Ð°Ð¿Ñ€Ð°Ð²Ð»ÐµÐ½Ð½Ñ‹Ð¹, Ð¼Ð¾Ð½Ñ‚Ð°Ð¶ Ð½Ð° Ð¿ÐµÑ‡Ð°Ñ‚Ð½Ð¾Ð¹ Ð¿Ð»Ð°Ñ‚Ðµ, 2.0 Ð’ Ð¿Ð¾ÑÑ‚Ð¾ÑÐ½Ð½Ð¾Ð³Ð¾ Ñ‚Ð¾ÐºÐ°, Ð­Ð»ÐµÐºÑ€ÐµÑ‚-ÐºÐ¾Ð½Ð´ÐµÐ½ÑÐ°Ñ‚Ð¾Ñ€Ð½Ñ‹Ð¹ Ð¼Ð¸ÐºÑ€Ð¾Ñ„Ð¾Ð½ | MK1 | MIC_CMEJ-0415-42-P | CMEJ-0415-42-P | 1 | C3273725
1k | 1 kOhms ±1% 0.5W, 1/2W Chip Resistor 1206 (3216 Metric) Anti-Sulfur, Moisture Resistant Thin Film | R1, R4, R5, R8 | 1206_Passive_Resitor | R_1K_1206 | 4 | C4410
4.7KOhm | 4.7kΩ ±1% 0.25W ±100ppm/℃ 1206 Chip Resistor - Surface Mount RoHS | R2, R3, R6 | 1206_Passive_Resitor | R_4.7k_1206 | 3 | C17936
0 Ohm | CHIP RESISTOR - SURFACE MOUNT 0OHMS ±1% 1/16W 0402 ROHS | R7, R9 | 0402_Passive_Resistor | R_0Ohm_0402 | 2 | C17168
10k | 10 kOhms ±5% 0.25W, 1/4W Chip Resistor 1206 (3216 Metric) Automotive AEC-Q200 Thick Film | R10 | 1206_Passive_Resitor | R_10KOhm_1206 | 1 | C17902
TL3305AF160QG | Tactile Switch SPST-NO Top Actuated Surface Mount | SW1 | Switch_JLC | SW_Push_Button_JLC | 1 | C174049
10x Probe TP | Test Point 300 mil centers | TP1, TP2 | TP10x_Probe | TP_10x_Probe | 2
MCP4725A0T-E/CH | 12 Bit Digital to Analog Converter 1 SOT-23-6 | U3 | SOT95P270X145-6N | MCP4725A0T-E/CH | 1 | C144198